## Raspberry pi 4 & 3
| Raspberry pi 4 | Raspberry pi 3 B+
SoC | Broadcom BCM2711,Quad corecortex A72 64-bit SoC @ 1.5GHz | Broadcom BCM2837B0,Quad-core A53 64-bit SoC @1.4GHz
GPU | Broadcom Videocore-VI | Broadcom Videocore-IV
RAM | 1 GB, 2 GB, or 4 GB LPDDR4 SDRAM | 1 GB LPDDR2 SDRAM
Bluetooth | Bluetooth 5.0, BLE | Bluetooth 4.2, BLE
Display & audio port | 2 micro-HDMI 2.0, 3.5 mm analogue audio-video jack | Full size – HDMI, 3.5 mm analogue audio-video jack
USB | 2x USB 3.0 + 2x USB 2.0 | 4x USB 2.0
Ethernet | Native Gigabit Ethernet | 300 Mbps Giga Ethernet
Video Decoder | H.265 4Kp60, H.264 1080p60 | H.264 & MPEG-4 1080p30
Power Supply | 5V via USB type-C up to 3A and GPIO header up to 3A | 5V via micro USB up to2.5A and GPIO header up to 3A
Expansion | 40-pin GPIO header | 40-pin GPIO header
Wifi | 2.4 GHz and 5 GHz 802.11b/g/n/ac wireless LAN | 2.4 GHz and 5 GHz 802.11b/g/n/ac wireless LAN
Storage | microSD card | microSD card
Price | 2700 - 2GB 4200 - 4GB 5700 - 8GB (from thingbits.com & robocraze.com & silverlineelecronics.com ) | 2600 for 1GB RAM (from thingbits.com)
DEMERITS | Heat issues | SLOW SPEED,LESS RAM OPTIONS
EXTRAS | Cooling system needed with suitable case.

## Arduino
| Arduino Uno | ESP32 | Nano Every | Nano 33 IoT | Nano 33 BLE | Nano 33 BLE sense | Leonardo | Micro | DUE
Price | < 10$ (clone) | < 10$ | 8 | 16 | 19.5 | 27 | 19.43 | 20.97
Processor | Atmega328p |  | ATMega4809 | SAMD21G18A | nRF52840 | nRF52840 | ATmega324u | ATmega32U4 | AT91SAM3X8E
CPU | AVR 8 bit | Xtensa dual-core 32-bit | AVR 8 bit | ARM® Cortex®-M0+ 32 bit | ARM ® Cortex ® -M4 32 bit | ARM ® Cortex ® -M4 32 bit |  |  | 32-bit ARM core
5V tolerant | Yes | ? | Yes | No | No | No | NO | Yes | No
Clock | 16MHz | 240MHz | 16MHz | 48MHz | 64MHz | 64MHz | 16 MHz | 16MHz | 84 MHz
Flash | 32kB | 4M | 48kB | 256kB | 1M | 1M | 32KB | 32KB | 512 KB
SRAM | 2kB | 520kB | 6kB | 32kB | 256kB | 256kB | 2.5KB | 2.5KB | 96 KB
WiFi | No | Yes | No | Yes | No | No | NO | NO | No
Secure WiFi | No | No | No | Yes | No | No | NO | NO | No
BLE | No | Yes | No | not tried | Yes | Yes |  | NO | No
UART | 1 | 3 | 1 | USB + 1 | USB + 1 | USB + 1 |  |  | USB +1
I2C | Yes | Yes | Yes | Yes | Yes | Yes |  |  | YES
SPI | Yes | Yes | Yes | Yes | Yes | Yes | Yes | Yes | YES
Analog I/O | Yes | Yes | Yes | Yes | Yes | Yes | Yes | Yes | YES
Digital I/O | Yes | Yes | Yes | Yes | Yes | Yes | Yes | Yes | YES
I2S | No | Yes | No | No | Yes | Yes
Pins | 32 | 40 (TTGO Mini D1) | 30 | 30 | 30 | 30 | 20 | 20 | 54
Hardware USB | No | No | No | Yes | Yes | Yes |  | Yes | NO
USB Host | No | No | No | Yes | No | No |  | Yes | NO
Supply voltage | 7-12 V | different boards | 5 - 21V | 5 - 21V | 5 - 21V | 5 - 21V | 7 - 12 V | 6-20V | 7-12 V
Sensors | None | None | None | LSM6DS3 IMU | None | LSM9DS1 IMU, LPS22HB Temp/Pressure, HTS221 humidity, APDS-9960, proximity, MP34DT05 microphone | None | None | NONE

## LoRa Modules
| RAK811 | RFM95 | Reyax RYLR896
Frequency | 868 MHz | 868 MHz | 868 MHz
Power Consumption | Low Power | Low Power | Low Power
Receiver sentivity | -146dBm | -148dBm | -148 dBm
TX Power | 10dBm | 14dBm | 15dBm
Modulations | LoRA | LoRa | LoRa
Range(Theoretical) | Sub urban- 15Km Urban- 5Km |  | 4.5 Km to 15 Km
Operating Temp | -40 deg C to 85 deg C | -20 deg C to 70 deg C | -40 deg C to 85 deg C
Host Interface | UART | SPI | UART
Voltage | 3.3 V | 3.3V | 3.3V
Version | v1.3 | 95w | v1.0
Spreading factor |  | 6 - 12
Bit Rate |  | 300kbps
others |  |  | Supports AT Commands

## STM
| STM32L476RG | STM32L552ZE
Package | LQFP64 package | LQFP144 package
LEDs | 1 user LED shared with ARDUINO® | 3 user LEDs
buttons | 1 user and 1 reset push-buttons | 2 user and reset push-buttons
Board connectors | ARDUINO® Uno V3 expansion connectorST morpho extension pin headers for full access | SWDST Zio expansion connector including ARDUINO® Uno V3ST morpho expansion connector
Flexible power-supply options | ST-LINK, USB VBUS, or external sources | ST-LINK, USB VBUS or external sources
pins | 64 | 144
security |  | improved security than before
software | same ide and lib | same ide and lib
New Peripharals | - | 1.USB Type-C™ connector
2.FDCAN (flexible data rate over controller area network)
CAN-FD features -
Compatibility with the CAN protocol: CAN-FD node is able to send/receive CAN messages according to ISO 11898-1
Error-checking improvement, based on checksum field up to CRC 21 bits
Prioritization of messages
Guarantee of latency times
Configuration flexibility
Multicast reception with time synchronization
Error detection and signaling
Distinction between temporary errors and permanent failures of nodes and autonomous switching off of defect nodes
Price | 1100 (digikey india) | 1500 (mouserelectronics)

## Sensors
Sensors | Link
temperature | https://www.probots.co.in/ds18b20-waterproof-temperature-sensor-for-arduino-raspberry.html?utm_source=&utm_medium=&utm_campaign=&utm_term=&utm_content=&gclid=Cj0KCQiA48j9BRC-ARIsAMQu3WSya0vYQWtBQ3OvPcLDb1oJ9hEvJtzfTKjD4VhKupvWuRxHG-fGmRMaAsPVEALw_wcB
gps | https://www.dfrobot.com/product-2080.html
humidity | https://robu.in/product/htu21d-temperature-and-humidity-sensor-module/
gyroscope | https://robu.in/product/mpu-6050-gyro-sensor-2-accelerometer/?gclid=Cj0KCQiA48j9BRC-ARIsAMQu3WS9vqyLk6S7nrye_aXU_P8W9b5CrSHaHtYGIrkaMQu3-gAki5yWgqIaAkWrEALw_wcB
imaging | https://www.electronicscomp.com/raspberry-pi-8mp-camera-module-india?gclid=Cj0KCQiA48j9BRC-ARIsAMQu3WSrltq5CYEJ0Q32Nnr-kJH29owfRfL1LsEa0QmHHurHaUx3vC1TeKAaApOjEALw_wcB
motion | https://www.electronicscomp.com/pir-motion-detector-sensor-module-india
pressure | https://www.dfrobot.com/product-2140.html
ultrasound | https://www.dfrobot.com/product-1935.html
PRICES OF ALL SENSORS VARY
FROM REGION TO REGION

## Final List
Components |  |  |  |  | Software | Links / Website
Raspberry pi 4B (8GB) | 2 | Cover with fan | sd card(32GB) | HDMI CABLE | BUSTER OS + pylora package | https://www.amazon.in/Raspberry-Pi-Computer-Model-2GB/dp/B07TD42S27
STM32L552ZE | 3 |  |  |  | Arm embed / STM32CubeIDE | digikey India / mouserelectronics
Arduino nano 33 IOT | 3 |  |  |  | Arduino IDE | https://www.mouser.in/ProductDetail/Arduino/ABX00027?qs=PzGy0jfpSMvleC8D9q4oLA%3D%3D
RFM95 | 8 |  |  |  |  | https://www.amazon.in/CentIoT%C2%AE-RFM95W-868S2-Ultra-long-Transceiver-Automated/dp/B07TTBCP14/ref=asc_df_B07TTBCP14/?tag=googleshopmob-21&linkCode=df0&hvadid=397165120946&hvpos=&hvnetw=g&hvrand=15120648704597574603&hvpone=&hvptwo=&hvqmt=&hvdev=m&hvdvcmdl=&hvlocint=&hvlocphy=9061999&hvtargid=pla-837114787800&psc=1&ext_vrnc=hi
Reyax RYLR896 | 8
Antenna for 867MHz | 8 |  |  |  |  | https://www.mouser.in/Passive-Components/Antennas/_/N-8w0fa?P=1z0wn4u
Temperature Sensor | 3 |  |  |  |  | https://www.probots.co.in/ds18b20-waterproof-temperature-sensor-for-arduino-raspberry.html?utm_source=&utm_medium=&utm_campaign=&utm_term=&utm_content=&gclid=Cj0KCQiA48j9BRC-ARIsAMQu3WSya0vYQWtBQ3OvPcLDb1oJ9hEvJtzfTKjD4VhKupvWuRxHG-fGmRMaAsPVEALw_wcB
Humidity Sensor | 3 |  |  |  |  | https://robu.in/product/htu21d-temperature-and-humidity-sensor-module/
GPS Module | 3 |  |  |  |  | https://www.dfrobot.com/product-2080.html
Jumper wires | 1 set
soldering iron | -
solder lead
bread board | 4
Resistors
voltage regulator
OLED display | 1
Dotted PCB
Bus pins